## Blad1
Article | Question | Guidance | Guidance Critical | Guidance Major | Guidance Minor
General
2.0 | Does the company comply with the applicable feed legislation? | The national and/or applicable EU legislation and sector specific requirments |  | Non compliance with applicable legislation is a major NCR.
2.0 | Does the company have a procedure for implementing the applicable feed legislation and GMP+ requirements? | The national and/or applicable EU legislation and sector specific requirments
Certification requirements
2.0 | Does the company comply with the requirements specified in the GMP+ A and C-documents? | #See A1, A2, A3 and A4.
Feed Safety Managment System
10.2 | Are responsibilities and authority established and recorded and made known in writing within the organisation?
9.2 | Are the employees aware of the actual instructions and is work done in accordance with these instructions? |  |  | B10: Not demonstrable.
4.2 | Does the quality manual include the required sections? |  |  | B10: No up to date manual
4.1 | Have the relevant records and documents been established, maintained and stored?
4.3 | Are procedures and insturctions dated and authorized by a competent person? |  |  | B10: No dating or authorisation of instructions and procedures: cat. 2/3 depending on the seriousness (auditor assessment). For analysis instructions more likely cat. 2 than for procedures
3.1 | Does the company have a quality system that complies with the GMP+ requirements?
11.2 | Are the results of the quality control plan recorded in forms developed for this purpose. | B10: The GMP+ standard states which information must be recorded. |  | B10: No demonstrable records
Personnel requirements
3.2 | Is there an organisational chart established and documented? | B10: Independence with respect to any activities related to the production and trading of feeds / feed raw materials # Quality controller direct access to management # Internal audit carried out by independent and competent auditor |  | B10: No organisational chart. Independence not demonstrable by way of, for example, signed management statement # No direct access to directors # Insufficient knowledge | B10: Unclear organisational chart # Not independent
6.0 | Are the employees competent and sufficiently qualified for conducting the activities that are part of their tasks. Has this been recorded and communicated? | B10: Tasks, responsibilities and authority recorded in writing and made known # Procedure available to ensure that the personnel are informed of changes to instructions and procedures. # Personnel are sufficiently trained and given refresher training and this is recorded |  | B10: No demonstrable work experience or diploma. No job description available # No procedure available. Personnel not demonstrably informed. # Insufficient training or refresher training, no training programme, no record in personnel dossier of training cat. 2/3 (auditor assessment) | B10: # No procedure available by which personnel are demonstrably informed.
Infrastructure requirements
5.3 | Do the facilities meet the requirements of this GMP+ standard? |  |  | B10: No sample storage
5.1 | Are there no environmental factors which influence the correctness and accuracy of the analyses? | This includes, for example: vibration-free setting up of the balance, good storage, clean glasswork, clean working area / dust from production. |  | .
5.2 | Does the laboratory have access arrangements which are approved by the management? | Sample storage is secure against unauthorised access # data is secure # third parties may only enter the laboratory in the presence of laboratory employees |  | B10: Sample storage is freely accessible in the absence of laboratory personnel # Laboratory is freely accessible in the absence of laboratory personnel. | B10: # Computer data not protected with a password.
EWS and Recall
Process control / HACCP
Internal audit
11.3 | Does the company has a documented internal audit procedure which complies with applicable frequency and requirements? | # Audit planning # Competency and independency of internal auditors # Corrective actions and time-scales for their implementation are followed up # were all relevant activities covered by the scope of the internal audit |  | B10: No internal audit or last internal audit was more than a year ago | B10: Implementation of internal audit is behind schedule
11.1 | Does the laboratory has implemented a quality control plan? | #Elements of the control plan: identification of critical points required checks and their frequency the persons responsible for the checks
11.4 | Are the results, evaluation and actions taken reported to management? |  |  |  | B10: No reporting to management, management does not take its final responsibility seriously
11.2 | Have the shortcommings which have been observed during the internal audit been examined and rectified?
Management review
Complaintprocedure/product conformity
14.0 | Is there a procedure for handeling of complaints which complies with the requirements? |  |  | B10: No complaints procedure
Sale and contract requirements
Cleaning requirements
5.3 | Is there a cleaning programm established and implemented which complies with the requirements?
Inspection of load compartments
Maintenance requirements
7.1 | Has the customer drawn up and implemented a documented programme of planned maintenance for all the relevant areas and equipment? | B10: Inventory of available equipment # Maintenance system with a report of the frequency and nature of the maintenance work including calibration, adjustment and validation. Statement of competent person # The suitability for use of the equipment which determines quality and the measures taken for the validity of analysis results if the equipment deviates. | B10: # No recording of maintenance system # No recording of suitability for use of equipment | B10: No equipment inventory list # Unsatisfactory maintenance: Cat. 2/3 (depending on seriousness) # Incomplete recording: Cat. 2/3 (depending on seriousness)
7.2 | Are all equipment used for inspection and measuring used to confirm the specifications of the product were calibrated according to the requirements? | B10: # is the equipment which does not function properly marked as quarantined |  | B10: Working with equipment which does not function properly | B10: No logbook at the equipment or unclear entries in logbook
Identification and traceability requirements
10.1 | Does the registration of data meet the GMP+ requirements? | B10: #a. the identity of the sample (type, source, sample number); b. date of receipt of sample; c. testing methodology adopted; d. results of analysis; in the case of microbiological analysis, stating the quantity used in the test; e. results of confirmatory tests (if applicable); f. results of control analyses Determination and evaluation to be in accordance with the methodology described under section 11.2 and 11.3; g. any irregularities detected; h. names of those carrying out the investigation and authenticating the results
10.3 | Are all records stored which are needed to reconstuct how analysis results were achieved and kept for at least two years? | B10: The GMP+ standard states which data should be kept for at least 2 years. |  | B10: No archiving of data | B10: There is archiving but less than 2 years
10.4 | Is there proper protection of information against unauthorized retrieval and/or modification of data? |  |  | B10: Protection against retrieval or modification by third parties is unsatisfactory
8.4 | Are all standards references and auxiliary materials uniquely identified and proved with an expiry date and storage instructions? |  |  | B10: No expiry date or working with chemicals which are beyond their expiry date
Purchase requirements
8.3 | Is there, on the basis of insight into quality and reliability, a list of permitted suppliers and is the suitability for use of critical standards, reference and auxiliary materials checked in accordance with the procedure drawn up for this purpose? |  |  | B10: No procedure for checking usability | B10: No list of suppliers, no knowledge of the quality of suppliers (certificates)
13.0 | Are analytical work contracted out to certified laboratories? | # Certified laboratories under B10 or equivalent standard # Contracted out analytical work must be stated clearly in the analysis report | B10: GMP operation contracted out to a non-GMP-certified or equivalent laboratory | B10: no report of contracting out on report to customer
Verification of received products
8.2 | Are all standards references and auxiliary materials checked on delivery to establish that what was ordered was received? |  |  |  | B10: No or incomplete reception check
Storage requirements
5.3 | Do the storage and transhipment activities of the customer comply with the applicalbe GMP+ requirements?
Production requirements
8.1 | Are the specifications of the desired quality of the standards, reference and auxililiary materials recorded? (M) |  |  | B10: Specifications not recorded or not complied with | B10: Specifications incomplete
8.5 | Are there instructions available with precautionary measures to prevent unfavourable influence on the analysis results in all stages of the process and are these instructions complied with? (M) |  |  | B10: No instructions | B10: No instructions but there are precautionary measures in practice
8.6 | Are instructions available covering receipt, storage life and destruction of samples and standard, reference and auxiliary materials? (S) |  |  | B10: No instructions | B10: No instructions but there are precautionary measures in practice
9.1 | Are there instructions for the operation of the equipment, the handling of samples and the carrying out of analysis?(M) | B10: The performance features of the used methods should be documented. # The GMP+ standard states what should be recorded as a minimum in a test instruction. |  | B10: No instruction for the calibration of equipment, calibration criteria unsatisfactory # Incomplete instruction: Cat. 2/3 (depending on seriousness) | B10: Incomplete instruction: Cat. 2/3 (depending on seriousness)
16.0 | Does the laboratory comply with the additional requirements for serological classification for salmonella
Delivery and labelling requirements
10.2 | Are the results been reported and does the results contain all the prescribed data? | B10: The GMP+ standard states which data the report should contain. |  | B10: Lack of identity of analysis results, confirmation results, control samples | B10: Missing date for sample receipt, applied method of testing, name of laboratory worker and authorisation, reported particularities
Transport requirements
Monitoring and measuring
11.1 | Has a quality control plan been drawn up and the results compared to the internal company requirements? | B10: The GMP+ standard states which sections the quality control plan should at least contain. |  | B10: No quality control plan or not demonstrably implemented
12.1 | Has there been participation in a peer group test for each operation where possible on the basis of proficiency testing? (M) |  |  | B10: No participation in peer group testing
15.0 | Does the laboratory have procedures to monitor the validity of the tests carried out and calibrations and is the registration of data such that trends are noticed? (M) | B10: There should be a periodic, evaluation of the analysis, methods used and the monitoring method